## Gamma_spectrometer (2)
Column1 | Column2 | Column3 | Column4 | Column5 | Column6 | Column7 | Column8 | Column9 | Column10 | Column11
Source: | C:\Users\Nibne\Documents\Gamma Spectrometer\Hardware\Gamma_spectrometer.kicad_sch
Date: | 1/13/2023 2:55:04 PM
Tool: | Eeschema (6.0.8)
Generator: | C:\Program Files\KiCad\6.0\bin\scripting\plugins/bom_csv_grouped_by_value.py
Component Count: | 44
Individual Components:
Item | Qty | Reference(s) | Value | LibPart | Footprint | Datasheet | MANUFACTURER | MAXIMUM_PACKAGE_HEIGHT | PARTREV | STANDARD
|  | C1 | C | Device:C | Capacitor_SMD:C_0805_2012Metric_Pad1.18x1.45mm_HandSolder | ~
|  | C2 | C | Device:C | Capacitor_SMD:C_0805_2012Metric_Pad1.18x1.45mm_HandSolder | ~
|  | C3 | C | Device:C | Capacitor_SMD:C_0805_2012Metric_Pad1.18x1.45mm_HandSolder | ~
|  | C4 | 10n | Device:C | Capacitor_SMD:C_0805_2012Metric_Pad1.18x1.45mm_HandSolder | ~
|  | C5 | 10n | Device:C | Capacitor_SMD:C_0805_2012Metric_Pad1.18x1.45mm_HandSolder | ~
|  | D1 | PMEG6010CEH | Diode:PMEG6010CEH | Diode_SMD:D_SOD-123F | https://assets.nexperia.com/documents/data-sheet/PMEG6010CEH_PMEG6010CEJ.pdf
|  | D2 | PMEG6010CEH | Diode:PMEG6010CEH | Diode_SMD:D_SOD-123F | https://assets.nexperia.com/documents/data-sheet/PMEG6010CEH_PMEG6010CEJ.pdf
|  | J1 | Conn_01x04 | Connector_Generic:Conn_01x04 | Connector_PinHeader_2.00mm:PinHeader_1x04_P2.00mm_Vertical | ~
|  | J2 | Conn_01x04 | Connector_Generic:Conn_01x04 | Connector_PinHeader_2.00mm:PinHeader_1x04_P2.00mm_Vertical | ~
|  | J3 | Conn_01x01 | Connector_Generic:Conn_01x01 | Connector_PinHeader_2.00mm:PinHeader_1x01_P2.00mm_Vertical | ~
|  | J4 | Conn_01x04 | Connector_Generic:Conn_01x04 | Connector_PinHeader_2.00mm:PinHeader_1x04_P2.00mm_Vertical | ~
|  | J5 | Test Pad | Connector:Conn_01x01_Female | TestPoint:TestPoint_THTPad_1.0x1.0mm_Drill0.5mm | ~
|  | J6 | Test Pad | Connector:Conn_01x01_Female | TestPoint:TestPoint_THTPad_1.0x1.0mm_Drill0.5mm | ~
|  | J7 | Test Pad | Connector:Conn_01x01_Female | TestPoint:TestPoint_THTPad_1.0x1.0mm_Drill0.5mm | ~
|  | J8 | Test Pad | Connector:Conn_01x01_Female | TestPoint:TestPoint_THTPad_1.0x1.0mm_Drill0.5mm | ~
|  | J9 | Test Pad | Connector:Conn_01x01_Female | TestPoint:TestPoint_THTPad_1.0x1.0mm_Drill0.5mm | ~
|  | J11 | Test Pad | Connector:Conn_01x01_Female | TestPoint:TestPoint_THTPad_1.0x1.0mm_Drill0.5mm | ~
|  | Q1 | 2N7002 | Transistor_FET:2N7002 | Package_TO_SOT_SMD:SOT-23 | https://www.onsemi.com/pub/Collateral/NDS7002A-D.PDF
|  | R10 | 10 | Device:R | Resistor_SMD:R_0805_2012Metric_Pad1.20x1.40mm_HandSolder | ~
|  | R11 | 10 | Device:R | Resistor_SMD:R_0805_2012Metric_Pad1.20x1.40mm_HandSolder | ~
|  | R12 | 49.9 | Device:R | Resistor_SMD:R_0805_2012Metric_Pad1.20x1.40mm_HandSolder | ~
|  | R13 | 49.9 | Device:R | Resistor_SMD:R_0805_2012Metric_Pad1.20x1.40mm_HandSolder | ~
|  | R14 | 1000 | Device:R | Resistor_SMD:R_0805_2012Metric_Pad1.20x1.40mm_HandSolder | ~
|  | R15 | 1000 | Device:R | Resistor_SMD:R_0805_2012Metric_Pad1.20x1.40mm_HandSolder | ~
|  | R16 | 1000 | Device:R | Resistor_SMD:R_0805_2012Metric_Pad1.20x1.40mm_HandSolder | ~
|  | R17 | 107K | Device:R | Resistor_SMD:R_0805_2012Metric_Pad1.20x1.40mm_HandSolder | ~
|  | R26 | 107K | Device:R | Resistor_SMD:R_0805_2012Metric_Pad1.20x1.40mm_HandSolder | ~
|  | R27 | 10 | Device:R | Resistor_SMD:R_0805_2012Metric_Pad1.20x1.40mm_HandSolder | ~
|  | R28 | 10 | Device:R | Resistor_SMD:R_0805_2012Metric_Pad1.20x1.40mm_HandSolder | ~
|  | R29 | 49.9 | Device:R | Resistor_SMD:R_0805_2012Metric_Pad1.20x1.40mm_HandSolder | ~
|  | R30 | ? | Device:R | Resistor_SMD:R_0805_2012Metric_Pad1.20x1.40mm_HandSolder | ~
|  | R31 | ? | Device:R | Resistor_SMD:R_0805_2012Metric_Pad1.20x1.40mm_HandSolder | ~
|  | R32 | 49.9 | Device:R | Resistor_SMD:R_0805_2012Metric_Pad1.20x1.40mm_HandSolder | ~
|  | R33 | 1000 | Device:R | Resistor_SMD:R_0805_2012Metric_Pad1.20x1.40mm_HandSolder | ~
|  | R34 | 1000 | Device:R | Resistor_SMD:R_0805_2012Metric_Pad1.20x1.40mm_HandSolder | ~
|  | SIPM1 | MICROFC-30035-SMT-TR1 | MICROFC-30035-SMT-TR1:MICROFC-30035-SMT-TR1 | MICROFC-30035-SMT-TR1:XDCR_MICROFC-30035-SMT-TR1 |  | On Semiconductor | 0.70 mm | Issue O | Manufacturer Recommendations
|  | U2 | LM317L_SO8 | Regulator_Linear:LM317L_SO8 | Package_SO:SOIC-8_3.9x4.9mm_P1.27mm | http://www.ti.com/lit/ds/snvs775k/snvs775k.pdf
|  | U3 | OPA356xxDBV | Amplifier_Operational:OPA356xxDBV | Package_TO_SOT_SMD:SOT-23-5 | http://www.ti.com/lit/ds/symlink/opa356.pdf
|  | U4 | OPA357AIDVBR | Amplifier_Operational:OPA355NA | Package_TO_SOT_SMD:SOT-23-6 | http://www.ti.com/lit/ds/symlink/opa355.pdf
|  | U5 | OPA357AIDVBR | Amplifier_Operational:OPA355NA | Package_TO_SOT_SMD:SOT-23-6 | http://www.ti.com/lit/ds/symlink/opa355.pdf
|  | U6 | LMV7219M7 | Comparator:LMV7219M7 | Package_TO_SOT_SMD:SOT-353_SC-70-5 | https://www.ti.com/lit/ds/symlink/lmv7219.pdf
|  | U7 | OPA356xxDBV | Amplifier_Operational:OPA356xxDBV | Package_TO_SOT_SMD:SOT-23-5 | http://www.ti.com/lit/ds/symlink/opa356.pdf
|  | U8 | FODM217A | Isolator:FODM217A | Package_SO:SOP-4_4.4x2.6mm_P1.27mm | https://www.onsemi.com/pub/Collateral/FODM214-D.PDF
|  | U11 | ATtiny1616-M | MCU_Microchip_ATtiny:ATtiny1616-M | Package_DFN_QFN:VQFN-20-1EP_3x3mm_P0.4mm_EP1.7x1.7mm | http://ww1.microchip.com/downloads/en/DeviceDoc/ATtiny3216_ATtiny1616-data-sheet-40001997B.pdf
Collated Components:
Item | Qty | Reference(s) | Value | LibPart | Footprint | Datasheet | MANUFACTURER | MAXIMUM_PACKAGE_HEIGHT | PARTREV | STANDARD
1 | 3 | C1, C2, C3 | C | Device:C | Capacitor_SMD:C_0805_2012Metric_Pad1.18x1.45mm_HandSolder | ~
2 | 2 | C4, C5 | 10n | Device:C | Capacitor_SMD:C_0805_2012Metric_Pad1.18x1.45mm_HandSolder | ~
3 | 2 | D1, D2 | PMEG6010CEH | Diode:PMEG6010CEH | Diode_SMD:D_SOD-123F | https://assets.nexperia.com/documents/data-sheet/PMEG6010CEH_PMEG6010CEJ.pdf
4 | 3 | J1, J2, J4 | Conn_01x04 | Connector_Generic:Conn_01x04 | Connector_PinHeader_2.00mm:PinHeader_1x04_P2.00mm_Vertical | ~
5 | 1 | J3 | Conn_01x01 | Connector_Generic:Conn_01x01 | Connector_PinHeader_2.00mm:PinHeader_1x01_P2.00mm_Vertical | ~
6 | 6 | J5, J6, J7, J8, J9, J11 | Test Pad | Connector:Conn_01x01_Female | TestPoint:TestPoint_THTPad_1.0x1.0mm_Drill0.5mm | ~
7 | 1 | Q1 | 2N7002 | Transistor_FET:2N7002 | Package_TO_SOT_SMD:SOT-23 | https://www.onsemi.com/pub/Collateral/NDS7002A-D.PDF
8 | 4 | R10, R11, R27, R28 | 10 | Device:R | Resistor_SMD:R_0805_2012Metric_Pad1.20x1.40mm_HandSolder | ~
9 | 4 | R12, R13, R29, R32 | 49.9 | Device:R | Resistor_SMD:R_0805_2012Metric_Pad1.20x1.40mm_HandSolder | ~
10 | 5 | R14, R15, R16, R33, R34 | 1000 | Device:R | Resistor_SMD:R_0805_2012Metric_Pad1.20x1.40mm_HandSolder | ~
11 | 2 | R17, R26 | 107K | Device:R | Resistor_SMD:R_0805_2012Metric_Pad1.20x1.40mm_HandSolder | ~
12 | 2 | R30, R31 | ? | Device:R | Resistor_SMD:R_0805_2012Metric_Pad1.20x1.40mm_HandSolder | ~
13 | 1 | SIPM1 | MICROFC-30035-SMT-TR1 | MICROFC-30035-SMT-TR1:MICROFC-30035-SMT-TR1 | MICROFC-30035-SMT-TR1:XDCR_MICROFC-30035-SMT-TR1 |  | On Semiconductor | 0.70 mm | Issue O | Manufacturer Recommendations
14 | 1 | U2 | LM317L_SO8 | Regulator_Linear:LM317L_SO8 | Package_SO:SOIC-8_3.9x4.9mm_P1.27mm | http://www.ti.com/lit/ds/snvs775k/snvs775k.pdf
15 | 2 | U3, U7 | OPA356xxDBV | Amplifier_Operational:OPA356xxDBV | Package_TO_SOT_SMD:SOT-23-5 | http://www.ti.com/lit/ds/symlink/opa356.pdf
16 | 2 | U4, U5 | OPA357AIDVBR | Amplifier_Operational:OPA355NA | Package_TO_SOT_SMD:SOT-23-6 | http://www.ti.com/lit/ds/symlink/opa355.pdf
17 | 1 | U6 | LMV7219M7 | Comparator:LMV7219M7 | Package_TO_SOT_SMD:SOT-353_SC-70-5 | https://www.ti.com/lit/ds/symlink/lmv7219.pdf
18 | 1 | U8 | FODM217A | Isolator:FODM217A | Package_SO:SOP-4_4.4x2.6mm_P1.27mm | https://www.onsemi.com/pub/Collateral/FODM214-D.PDF
19 | 1 | U11 | ATtiny1616-M | MCU_Microchip_ATtiny:ATtiny1616-M | Package_DFN_QFN:VQFN-20-1EP_3x3mm_P0.4mm_EP1.7x1.7mm | http://ww1.microchip.com/downloads/en/DeviceDoc/ATtiny3216_ATtiny1616-data-sheet-40001997B.pdf

## Gamma_spectrometer
Column1 | Column2 | Column3 | Column4 | Column5 | Column6 | Column7 | Column8 | Column9 | Column10 | Column11
Source: | C:\Users\Nibne\Documents\Gamma Spectrometer\Hardware\Gamma_spectrometer.kicad_sch
Date: | 1/13/2023 2:00:16 PM
Tool: | Eeschema (6.0.8)
Generator: | C:\Program Files\KiCad\6.0\bin\scripting\plugins/bom_csv_grouped_by_value.py
Component Count: | 62
Individual Components:
Item | Qty | Reference(s) | Value | LibPart | Footprint | Datasheet | MANUFACTURER | MAXIMUM_PACKAGE_HEIGHT | PARTREV | STANDARD
|  | C1 | C | Device:C | Capacitor_SMD:C_0805_2012Metric_Pad1.18x1.45mm_HandSolder | ~
|  | C2 | C | Device:C | Capacitor_SMD:C_0805_2012Metric_Pad1.18x1.45mm_HandSolder | ~
|  | C3 | C | Device:C | Capacitor_SMD:C_0805_2012Metric_Pad1.18x1.45mm_HandSolder | ~
|  | C4 | 10n | Device:C | Capacitor_SMD:C_0805_2012Metric_Pad1.18x1.45mm_HandSolder | ~
|  | C5 | 10n | Device:C | Capacitor_SMD:C_0805_2012Metric_Pad1.18x1.45mm_HandSolder | ~
|  | D1 | PMEG6010CEH | Diode:PMEG6010CEH | Diode_SMD:D_SOD-123F | https://assets.nexperia.com/documents/data-sheet/PMEG6010CEH_PMEG6010CEJ.pdf
|  | D2 | PMEG6010CEH | Diode:PMEG6010CEH | Diode_SMD:D_SOD-123F | https://assets.nexperia.com/documents/data-sheet/PMEG6010CEH_PMEG6010CEJ.pdf
|  | J1 | Conn_01x04 | Connector_Generic:Conn_01x04 | Connector_PinHeader_2.00mm:PinHeader_1x04_P2.00mm_Vertical | ~
|  | J2 | Conn_01x04 | Connector_Generic:Conn_01x04 | Connector_PinHeader_2.00mm:PinHeader_1x04_P2.00mm_Vertical | ~
|  | J3 | Conn_01x01 | Connector_Generic:Conn_01x01 | Connector_PinHeader_2.00mm:PinHeader_1x01_P2.00mm_Vertical | ~
|  | J4 | Conn_01x04 | Connector_Generic:Conn_01x04 | Connector_PinHeader_2.00mm:PinHeader_1x04_P2.00mm_Vertical | ~
|  | J5 | Test Pad | Connector:Conn_01x01_Female | TestPoint:TestPoint_THTPad_1.0x1.0mm_Drill0.5mm | ~
|  | J6 | Test Pad | Connector:Conn_01x01_Female | TestPoint:TestPoint_THTPad_1.0x1.0mm_Drill0.5mm | ~
|  | J7 | Test Pad | Connector:Conn_01x01_Female | TestPoint:TestPoint_THTPad_1.0x1.0mm_Drill0.5mm | ~
|  | J8 | Test Pad | Connector:Conn_01x01_Female | TestPoint:TestPoint_THTPad_1.0x1.0mm_Drill0.5mm | ~
|  | J9 | Test Pad | Connector:Conn_01x01_Female | TestPoint:TestPoint_THTPad_1.0x1.0mm_Drill0.5mm | ~
|  | J11 | Test Pad | Connector:Conn_01x01_Female | TestPoint:TestPoint_THTPad_1.0x1.0mm_Drill0.5mm | ~
|  | Q1 | 2N7002 | Transistor_FET:2N7002 | Package_TO_SOT_SMD:SOT-23 | https://www.onsemi.com/pub/Collateral/NDS7002A-D.PDF
|  | R1 | 1000 | Device:R | Resistor_SMD:R_0805_2012Metric_Pad1.20x1.40mm_HandSolder | ~
|  | R2 | 1000 | Device:R | Resistor_SMD:R_0805_2012Metric_Pad1.20x1.40mm_HandSolder | ~
|  | R3 | 1000 | Device:R | Resistor_SMD:R_0805_2012Metric_Pad1.20x1.40mm_HandSolder | ~
|  | R4 | 1000 | Device:R | Resistor_SMD:R_0805_2012Metric_Pad1.20x1.40mm_HandSolder | ~
|  | R5 | 1000 | Device:R | Resistor_SMD:R_0805_2012Metric_Pad1.20x1.40mm_HandSolder | ~
|  | R6 | 1000 | Device:R | Resistor_SMD:R_0805_2012Metric_Pad1.20x1.40mm_HandSolder | ~
|  | R7 | 1000 | Device:R | Resistor_SMD:R_0805_2012Metric_Pad1.20x1.40mm_HandSolder | ~
|  | R8 | 1000 | Device:R | Resistor_SMD:R_0805_2012Metric_Pad1.20x1.40mm_HandSolder | ~
|  | R9 | 1000 | Device:R | Resistor_SMD:R_0805_2012Metric_Pad1.20x1.40mm_HandSolder | ~
|  | R10 | 10 | Device:R | Resistor_SMD:R_0805_2012Metric_Pad1.20x1.40mm_HandSolder | ~
|  | R11 | 10 | Device:R | Resistor_SMD:R_0805_2012Metric_Pad1.20x1.40mm_HandSolder | ~
|  | R12 | 49.9 | Device:R | Resistor_SMD:R_0805_2012Metric_Pad1.20x1.40mm_HandSolder | ~
|  | R13 | 49.9 | Device:R | Resistor_SMD:R_0805_2012Metric_Pad1.20x1.40mm_HandSolder | ~
|  | R14 | 1000 | Device:R | Resistor_SMD:R_0805_2012Metric_Pad1.20x1.40mm_HandSolder | ~
|  | R15 | 1000 | Device:R | Resistor_SMD:R_0805_2012Metric_Pad1.20x1.40mm_HandSolder | ~
|  | R16 | 1000 | Device:R | Resistor_SMD:R_0805_2012Metric_Pad1.20x1.40mm_HandSolder | ~
|  | R17 | 107K | Device:R | Resistor_SMD:R_0805_2012Metric_Pad1.20x1.40mm_HandSolder | ~
|  | R18 | 500 | Device:R | Resistor_SMD:R_0805_2012Metric_Pad1.20x1.40mm_HandSolder | ~
|  | R19 | 500 | Device:R | Resistor_SMD:R_0805_2012Metric_Pad1.20x1.40mm_HandSolder | ~
|  | R20 | 500 | Device:R | Resistor_SMD:R_0805_2012Metric_Pad1.20x1.40mm_HandSolder | ~
|  | R21 | 500 | Device:R | Resistor_SMD:R_0805_2012Metric_Pad1.20x1.40mm_HandSolder | ~
|  | R22 | 500 | Device:R | Resistor_SMD:R_0805_2012Metric_Pad1.20x1.40mm_HandSolder | ~
|  | R23 | 500 | Device:R | Resistor_SMD:R_0805_2012Metric_Pad1.20x1.40mm_HandSolder | ~
|  | R24 | 500 | Device:R | Resistor_SMD:R_0805_2012Metric_Pad1.20x1.40mm_HandSolder | ~
|  | R25 | 500 | Device:R | Resistor_SMD:R_0805_2012Metric_Pad1.20x1.40mm_HandSolder | ~
|  | R26 | 107K | Device:R | Resistor_SMD:R_0805_2012Metric_Pad1.20x1.40mm_HandSolder | ~
|  | R27 | 10 | Device:R | Resistor_SMD:R_0805_2012Metric_Pad1.20x1.40mm_HandSolder | ~
|  | R28 | 10 | Device:R | Resistor_SMD:R_0805_2012Metric_Pad1.20x1.40mm_HandSolder | ~
|  | R29 | 49.9 | Device:R | Resistor_SMD:R_0805_2012Metric_Pad1.20x1.40mm_HandSolder | ~
|  | R30 | ? | Device:R | Resistor_SMD:R_0805_2012Metric_Pad1.20x1.40mm_HandSolder | ~
|  | R31 | ? | Device:R | Resistor_SMD:R_0805_2012Metric_Pad1.20x1.40mm_HandSolder | ~
|  | R32 | 49.9 | Device:R | Resistor_SMD:R_0805_2012Metric_Pad1.20x1.40mm_HandSolder | ~
|  | R33 | 1000 | Device:R | Resistor_SMD:R_0805_2012Metric_Pad1.20x1.40mm_HandSolder | ~
|  | R34 | 1000 | Device:R | Resistor_SMD:R_0805_2012Metric_Pad1.20x1.40mm_HandSolder | ~
|  | SIPM1 | MICROFC-30035-SMT-TR1 | MICROFC-30035-SMT-TR1:MICROFC-30035-SMT-TR1 | MICROFC-30035-SMT-TR1:XDCR_MICROFC-30035-SMT-TR1 |  | On Semiconductor | 0.70 mm | Issue O | Manufacturer Recommendations
|  | U1 | 74VHC9164FT | 74xx:74VHC9164FT | Package_SO:TSSOP-16_4.4x5mm_P0.65mm | https://toshiba.semicon-storage.com/info/docget.jsp?did=15655&prodName=74VHC9164FT
|  | U2 | LM317L_SO8 | Regulator_Linear:LM317L_SO8 | Package_SO:SOIC-8_3.9x4.9mm_P1.27mm | http://www.ti.com/lit/ds/snvs775k/snvs775k.pdf
|  | U3 | OPA356xxDBV | Amplifier_Operational:OPA356xxDBV | Package_TO_SOT_SMD:SOT-23-5 | http://www.ti.com/lit/ds/symlink/opa356.pdf
|  | U4 | OPA355NA | Amplifier_Operational:OPA355NA | Package_TO_SOT_SMD:SOT-23-6 | http://www.ti.com/lit/ds/symlink/opa355.pdf
|  | U5 | OPA355NA | Amplifier_Operational:OPA355NA | Package_TO_SOT_SMD:SOT-23-6 | http://www.ti.com/lit/ds/symlink/opa355.pdf
|  | U6 | LMV7219M7 | Comparator:LMV7219M7 | Package_TO_SOT_SMD:SOT-353_SC-70-5 | https://www.ti.com/lit/ds/symlink/lmv7219.pdf
|  | U7 | OPA356xxDBV | Amplifier_Operational:OPA356xxDBV | Package_TO_SOT_SMD:SOT-23-5 | http://www.ti.com/lit/ds/symlink/opa356.pdf
|  | U8 | FODM217A | Isolator:FODM217A | Package_SO:SOP-4_4.4x2.6mm_P1.27mm | https://www.onsemi.com/pub/Collateral/FODM214-D.PDF
|  | U11 | ATtiny1616-M | MCU_Microchip_ATtiny:ATtiny1616-M | Package_DFN_QFN:VQFN-20-1EP_3x3mm_P0.4mm_EP1.7x1.7mm | http://ww1.microchip.com/downloads/en/DeviceDoc/ATtiny3216_ATtiny1616-data-sheet-40001997B.pdf
Collated Components:
Item | Qty | Reference(s) | Value | LibPart | Footprint | Datasheet | MANUFACTURER | MAXIMUM_PACKAGE_HEIGHT | PARTREV | STANDARD
1 | 3 | C1, C2, C3 | C | Device:C | Capacitor_SMD:C_0805_2012Metric_Pad1.18x1.45mm_HandSolder | ~
2 | 2 | C4, C5 | 10n | Device:C | Capacitor_SMD:C_0805_2012Metric_Pad1.18x1.45mm_HandSolder | ~
3 | 2 | D1, D2 | PMEG6010CEH | Diode:PMEG6010CEH | Diode_SMD:D_SOD-123F | https://assets.nexperia.com/documents/data-sheet/PMEG6010CEH_PMEG6010CEJ.pdf
4 | 3 | J1, J2, J4 | Conn_01x04 | Connector_Generic:Conn_01x04 | Connector_PinHeader_2.00mm:PinHeader_1x04_P2.00mm_Vertical | ~
5 | 1 | J3 | Conn_01x01 | Connector_Generic:Conn_01x01 | Connector_PinHeader_2.00mm:PinHeader_1x01_P2.00mm_Vertical | ~
6 | 6 | J5, J6, J7, J8, J9, J11 | Test Pad | Connector:Conn_01x01_Female | TestPoint:TestPoint_THTPad_1.0x1.0mm_Drill0.5mm | ~
7 | 1 | Q1 | 2N7002 | Transistor_FET:2N7002 | Package_TO_SOT_SMD:SOT-23 | https://www.onsemi.com/pub/Collateral/NDS7002A-D.PDF
8 | 14 | R1, R2, R3, R4, R5, R6, R7, R8, R9, R14, R15, R16, R33, R34 | 1000 | Device:R | Resistor_SMD:R_0805_2012Metric_Pad1.20x1.40mm_HandSolder | ~
9 | 4 | R10, R11, R27, R28 | 10 | Device:R | Resistor_SMD:R_0805_2012Metric_Pad1.20x1.40mm_HandSolder | ~
10 | 4 | R12, R13, R29, R32 | 49.9 | Device:R | Resistor_SMD:R_0805_2012Metric_Pad1.20x1.40mm_HandSolder | ~
11 | 2 | R17, R26 | 107K | Device:R | Resistor_SMD:R_0805_2012Metric_Pad1.20x1.40mm_HandSolder | ~
12 | 8 | R18, R19, R20, R21, R22, R23, R24, R25 | 500 | Device:R | Resistor_SMD:R_0805_2012Metric_Pad1.20x1.40mm_HandSolder | ~
13 | 2 | R30, R31 | ? | Device:R | Resistor_SMD:R_0805_2012Metric_Pad1.20x1.40mm_HandSolder | ~
14 | 1 | SIPM1 | MICROFC-30035-SMT-TR1 | MICROFC-30035-SMT-TR1:MICROFC-30035-SMT-TR1 | MICROFC-30035-SMT-TR1:XDCR_MICROFC-30035-SMT-TR1 |  | On Semiconductor | 0.70 mm | Issue O | Manufacturer Recommendations
15 | 1 | U1 | 74VHC9164FT | 74xx:74VHC9164FT | Package_SO:TSSOP-16_4.4x5mm_P0.65mm | https://toshiba.semicon-storage.com/info/docget.jsp?did=15655&prodName=74VHC9164FT
16 | 1 | U2 | LM317L_SO8 | Regulator_Linear:LM317L_SO8 | Package_SO:SOIC-8_3.9x4.9mm_P1.27mm | http://www.ti.com/lit/ds/snvs775k/snvs775k.pdf
17 | 2 | U3, U7 | OPA356xxDBV | Amplifier_Operational:OPA356xxDBV | Package_TO_SOT_SMD:SOT-23-5 | http://www.ti.com/lit/ds/symlink/opa356.pdf
18 | 2 | U4, U5 | OPA355NA | Amplifier_Operational:OPA355NA | Package_TO_SOT_SMD:SOT-23-6 | http://www.ti.com/lit/ds/symlink/opa355.pdf
19 | 1 | U6 | LMV7219M7 | Comparator:LMV7219M7 | Package_TO_SOT_SMD:SOT-353_SC-70-5 | https://www.ti.com/lit/ds/symlink/lmv7219.pdf
20 | 1 | U8 | FODM217A | Isolator:FODM217A | Package_SO:SOP-4_4.4x2.6mm_P1.27mm | https://www.onsemi.com/pub/Collateral/FODM214-D.PDF
21 | 1 | U11 | ATtiny1616-M | MCU_Microchip_ATtiny:ATtiny1616-M | Package_DFN_QFN:VQFN-20-1EP_3x3mm_P0.4mm_EP1.7x1.7mm | http://ww1.microchip.com/downloads/en/DeviceDoc/ATtiny3216_ATtiny1616-data-sheet-40001997B.pdf